## FUMES Plume measurements
Green columns indicate results presented in the report | [6 empty] | unadjusted |  | unadjusted | AVG = averaged based on individual (Indv.) repeated measurements during the same measurement session |  |  | unadjusted | [23 empty] | If <10% main engine load, then we assume it's all pilot fuel consumption for the HPDF and LPDF 2-stroke engines and therefore SFC ME load is 0
GroupID | index | platform | Lat | Long | CH4/CO2 (ppm/ppm) | Indv. %CH4 slip (gCH4/gLNG) | Indv. %CH4 slip (gCH4/gLNG) - no pilot or diesel mode | Indv. EF CH4 (gCH4/kWh) | Indv. EF CH4 (gCH4/kWh) - no pilot no diesel mode | AVG. %CH4 slip (gCH4/gLNG) | AVG. %CH4 slip - no pilot or diesel mode | AVG. EF CH4 (gCH4/kWh) | AVG. EF CH4 (gCH4/kWh) - no pilot or diesel mode | Indv. NOx/CO2 ratio | Indv. NOx g/kWh | Avg. NOx/CO2 ratio | Avg. NOx g/kWh | Ship Class | Year of Build | Ship engine category | Main engine manufacturer | Main engine model | Auxiliary engine 1 manufacturer | AE 1 model | Auxiliary engine 2 manufacturer | AE 2 model | Speed over ground (kts) | Speed through water (kts) | Max ship speed (kts) | Main Engine Load | Average ME load | Cf pilot (gCO2/g MGO) | SFC pilot ME [g MGO/kWh] | SFC pilot AE (g MGO/kWh) | Cf LNG (gCO2/g fuel) | SFC base (g/kWh) | SFC ME load (g/kWh) | SFC LNG AE | PME load (kW) | Phase (anchor, berth, maneuvering, cruising) | PAE phase (kW)
1 | MEAS001 | helicopter | 57.6485 | 10.6219 | 0.0098822 | 0.9892% | 0.9785% | 1.5432 | 1.5265 | 1.095% | 1.083% | 1.7086 | 1.6902 | 0.0014188 | 0.63699 | 0.0014592 | 0.65435 | liquified gas tanker | 2020 | L2L4 | WinGD | 6X72DF | Wartsila | 8L34DF | Wartsila | 6L34DF | 0 | 0 | 21.25 | 0 | 0 | 3.206 | 190.4338 | 1.4745 | 2.75 | 136 | 0 | 156 | 0 | Anchor/Berth | 2000
| MEAS002 | helicopter | 57.6485 | 10.6219 | 0.015597 | 1.552% | 1.536% | 2.4217 | 2.3957 | 1.095% | 1.083% | 1.7086 | 1.6902 | 0.0015504 | 0.69218 | 0.0014592 | 0.65435 | liquified gas tanker | 2020 | L2L4 | WinGD | 6X72DF | Wartsila | 8L34DF | Wartsila | 6L34DF | 0 | 0 | 21.25 | 0 | 0 | 3.206 | 190.4338 | 1.4745 | 2.75 | 136 | 0 | 156 | 0 | Anchor/Berth | 2000
| MEAS003 | helicopter | 57.6485 | 10.6219 | 0.008936 | 0.8954% | 0.8857% | 1.3968 | 1.3817 | 1.095% | 1.083% | 1.7086 | 1.6902 | 0.0014566 | 0.65458 | 0.0014592 | 0.65435 | liquified gas tanker | 2020 | L2L4 | WinGD | 6X72DF | Wartsila | 8L34DF | Wartsila | 6L34DF | 0 | 0 | 21.25 | 0 | 0 | 3.206 | 190.4338 | 1.4745 | 2.75 | 136 | 0 | 156 | 0 | Anchor/Berth | 2000
| MEAS004 | helicopter | 57.6485 | 10.6219 | 0.012559 | 1.254% | 1.24% | 1.956 | 1.935 | 1.095% | 1.083% | 1.7086 | 1.6902 | 0.0016391 | 0.73399 | 0.0014592 | 0.65435 | liquified gas tanker | 2020 | L2L4 | WinGD | 6X72DF | Wartsila | 8L34DF | Wartsila | 6L34DF | 0 | 0 | 21.25 | 0 | 0 | 3.206 | 190.4338 | 1.4745 | 2.75 | 136 | 0 | 156 | 0 | Anchor/Berth | 2000
| MEAS005 | helicopter | 57.6485 | 10.6219 | 0.0078314 | 0.7855% | 0.7771% | 1.2255 | 1.2122 | 1.095% | 1.083% | 1.7086 | 1.6902 | 0.0012314 | 0.554 | 0.0014592 | 0.65435 | liquified gas tanker | 2020 | L2L4 | WinGD | 6X72DF | Wartsila | 8L34DF | Wartsila | 6L34DF | 0 | 0 | 21.25 | 0 | 0 | 3.206 | 190.4338 | 1.4745 | 2.75 | 136 | 0 | 156 | 0 | Anchor/Berth | 2000
2 | MEAS006 | helicopter | 57.1895 | 11.6194 | 0.012571 | 1.268% | 1.241% | 1.9436 | 1.9035 | 1.325% | 1.297% | 2.0362 | 1.9938 |  |  |  |  | container | 2019 | L2L4 | WinGD | 7RT-flex50DF | MAN Truck & Bus | D2842LE301 | Wartsila - Vaasa | 6L20DF | 14.3 | 14.1852 | 20.6562 | 0.32386 | 0.31569 | 3.206 | 3.1711 | 1.4745 | 2.75 | 139 | 152.5915 | 156 | 3264.5402 | Cruising | 900
| MEAS007 | helicopter | 57.1969 | 11.6139 | 0.013358 | 1.346% | 1.318% | 2.0544 | 2.0128 | 1.325% | 1.297% | 2.0362 | 1.9938 |  |  |  |  | container | 2019 | L2L4 | WinGD | 7RT-flex50DF | MAN Truck & Bus | D2842LE301 | Wartsila - Vaasa | 6L20DF | 14.5 | 14.3821 | 20.6562 | 0.33753 | 0.31569 | 3.206 | 3.0852 | 1.4745 | 2.75 | 139 | 151.8143 | 156 | 3402.3263 | Cruising | 900
| MEAS008 | helicopter | 57.2046 | 11.6089 | 0.013619 | 1.372% | 1.344% | 2.1083 | 2.0645 | 1.325% | 1.297% | 2.0362 | 1.9938 |  |  |  |  | container | 2019 | L2L4 | WinGD | 7RT-flex50DF | MAN Truck & Bus | D2842LE301 | Wartsila - Vaasa | 6L20DF | 14.2 | 14.083 | 20.6562 | 0.31691 | 0.31569 | 3.206 | 3.2171 | 1.4745 | 2.75 | 139 | 152.9958 | 156 | 3194.4756 | Cruising | 900
| MEAS009 | helicopter | 57.2125 | 11.6039 | 0.013673 | 1.378% | 1.349% | 2.1261 | 2.0813 | 1.325% | 1.297% | 2.0362 | 1.9938 |  |  |  |  | container | 2019 | L2L4 | WinGD | 7RT-flex50DF | MAN Truck & Bus | D2842LE301 | Wartsila - Vaasa | 6L20DF | 14 | 13.88 | 20.6562 | 0.3034 | 0.31569 | 3.206 | 3.3116 | 1.4745 | 2.75 | 139 | 153.7993 | 156 | 3058.2693 | Cruising | 900
| MEAS010 | helicopter | 57.2209 | 11.5984 | 0.012487 | 1.26% | 1.233% | 1.9485 | 1.907 | 1.325% | 1.297% | 2.0362 | 1.9938 |  |  |  |  | container | 2019 | L2L4 | WinGD | 7RT-flex50DF | MAN Truck & Bus | D2842LE301 | Wartsila - Vaasa | 6L20DF | 13.9 | 13.7777 | 20.6562 | 0.29674 | 0.31569 | 3.206 | 3.3607 | 1.4745 | 2.75 | 139 | 154.2037 | 156 | 2991.145 | Cruising | 900
3 | MEAS012 | drone | 51.9865 | 4.0553 | 0.025368 | 2.997% | 2.474% | 5.1709 | 4.2682 | 2.997% | 2.474% | 5.1709 | 4.2682 | 0.0012577 | 0.74045 | 0.0012577 | 0.74045 | liquified gas tanker | 2017 | L4 | Wartsila | 12V50DF |  |  |  |  | 6.23 | 6.7963 | 21.4 | 0.032032 | 0.032032 | 3.206 | 72.8946 | 1.4745 | 2.75 | 156 | 194.3194 | 156 | 2008.3961 | Cruising | 2650
4 | MEAS017 | helicopter | 56.4192 | 11.5508 | 0.0262 | 2.753% | 2.553% | 4.0912 | 3.7939 | 2.691% | 2.494% | 4.0041 | 3.711 |  |  |  |  | liquified gas tanker | 2020 | H2L4 | MAN-B&W | 5G70ME-C9-GI | Wartsila - Vaasa | 6L34DF |  |  | 14.6 | 14.7677 | 20.7 | 0.3631 | 0.3593 | 3.206 | 13.2494 | 1.4745 | 2.75 | 135 | 146.0953 | 156 | 7824.7581 | Cruising | 2650
| MEAS018 | helicopter | 56.4299 | 11.5624 | 0.023395 | 2.465% | 2.286% | 3.661 | 3.3951 | 2.691% | 2.494% | 4.0041 | 3.711 |  |  |  |  | liquified gas tanker | 2020 | H2L4 | MAN-B&W | 5G70ME-C9-GI | Wartsila - Vaasa | 6L34DF |  |  | 14.6428 | 14.7947 | 20.7 | 0.3651 | 0.3593 | 3.206 | 13.1768 | 1.4745 | 2.75 | 135 | 145.9931 | 156 | 7867.8668 | Cruising | 2650
| MEAS019 | helicopter | 56.4472 | 11.5816 | 0.027155 | 2.856% | 2.644% | 4.2603 | 3.9441 | 2.691% | 2.494% | 4.0041 | 3.711 |  |  |  |  | liquified gas tanker | 2020 | H2L4 | MAN-B&W | 5G70ME-C9-GI | Wartsila - Vaasa | 6L34DF |  |  | 14.4 | 14.5839 | 20.7 | 0.34971 | 0.3593 | 3.206 | 13.7567 | 1.4745 | 2.75 | 135 | 146.7925 | 156 | 7536.2237 | Cruising | 2650
5 | MEAS020 | drone | 51.9871 | 4.0537 | 0.11951 | 13.42% | 10.68% | 17.4321 | 13.8712 | 13.42% | 10.68% | 17.4321 | 13.8712 | 0.00686 | 2.9749 | 0.00686 | 2.9749 | liquified gas tanker | 2020 | L2L4 | WinGD | 5X72DF | HHI-EMD (HiMSEN) | 8H35DF | HHI-EMD (HiMSEN) | 6H35DF | 4.7 | 5.8657 | 20.9 | 0.022106 | 0.022106 | 3.206 | 190.4338 | 1.4745 | 2.75 | 136 | 0 | 156 | 531.5644 | Cruising | 2650
6 | MEAS021 | drone | 51.9917 | 4.0513 | 0.080497 | 7.542% | 7.45% | 11.9103 | 11.7654 | 7.542% | 7.45% | 11.9103 | 11.7654 | 0.0053822 | 2.2918 | 0.0053822 | 2.2918 | service-other | 2018 | L4 | A.B.C. | 12DZD |  |  |  |  | 13.8 | 12.8481 | 14.9629 | 0.6331 | 0.6331 | 3.206 | 1.8184 | 1.4745 | 2.75 | 156 | 158.0078 | 156 | 5064.7664 | Cruising | 220
7 | MEAS022 | drone | 51.9873 | 4.0457 | 0.041421 | 4.026% | 3.977% | 6.341 | 6.2641 | 4.026% | 3.977% | 6.341 | 6.2641 | 0.0018124 | 0.79805 | 0.0018124 | 0.79805 | chemical tanker | 2021 | L4 | Wartsila | 9L34DF | Wartsila - Qiyao | 9L20 | Wartsila - Qiyao | 4L20 | 11.5 | 12.6067 | 14.6 | 0.64379 | 0.64379 | 3.206 | 1.7811 | 1.4745 | 2.75 | 156 | 157.7926 | 156 | 2897.0426 | Cruising | 580
8 | MEAS023 | drone | 51.9857 | 4.0541 | 0.083139 | 7.782% | 7.676% | 12.4137 | 12.2442 | 7.782% | 7.676% | 12.4137 | 12.2442 | 0.0061247 | 2.6323 | 0.0061247 | 2.6323 | service-other | 2018 | L4 | A.B.C. | 12DZD |  |  |  |  | 11.4 | 12.3867 | 14.9629 | 0.5673 | 0.5673 | 3.206 | 2.0827 | 1.4745 | 2.75 | 156 | 159.6892 | 156 | 4538.419 | Cruising | 220
9 | MEAS026 | drone | 51.9904 | 4.0568 | 0.0287 | 2.84% | 2.79% | 4.1993 | 4.1246 | 2.84% | 2.79% | 4.1993 | 4.1246 | 0.0010378 | 0.43675 | 0.0010378 | 0.43675 | container | 2019 | L2L4 | WinGD | 7RT-flex50DF | MAN Truck & Bus | D2842LE301 | Wartsila - Vaasa | 6L20DF | 16.2 | 15.8541 | 20.6562 | 0.45214 | 0.45214 | 3.206 | 2.5409 | 1.4745 | 2.75 | 139 | 146.2274 | 156 | 4557.5934 | Cruising | 900
10 | MEAS027 | helicopter | 55.6126 | 10.8027 | 0.036901 | 3.604% | 3.559% | 5.2428 | 5.1771 | 3.669% | 3.623% | 5.3367 | 5.2698 | 0.0016186 | 0.66145 | 0.0016937 | 0.69156 | liquified gas tanker | 2021 | L2L4 | WinGD | 5X72DF | HHI-EMD (HiMSEN) | 8H35DF | HHI-EMD (HiMSEN) | 6H35DF | 17.3 | 16.5404 | 21.5 | 0.45533 | 0.45582 | 3.206 | 1.6861 | 1.4745 | 2.75 | 136 | 142.9426 | 156 | 11029.9033 | Cruising | 2650
| MEAS028 | helicopter | 55.6243 | 10.7943 | 0.038284 | 3.734% | 3.687% | 5.4305 | 5.3625 | 3.669% | 3.623% | 5.3367 | 5.2698 | 0.0017688 | 0.72168 | 0.0016937 | 0.69156 | liquified gas tanker | 2021 | L2L4 | WinGD | 5X72DF | HHI-EMD (HiMSEN) | 8H35DF | HHI-EMD (HiMSEN) | 6H35DF | 17.3 | 16.5524 | 21.5 | 0.45632 | 0.45582 | 3.206 | 1.6836 | 1.4745 | 2.75 | 136 | 142.903 | 156 | 11053.803 | Cruising | 2650
11 | MEAS029 | drone | 51.9895 | 4.0371 | 0.058226 | 5.625% | 5.502% | 9.4231 | 9.2181 | 5.882% | 5.76% | 9.804 | 9.6004 | 0.0050501 | 2.3526 | 0.0053573 | 2.4732 | service-other | 2018 | L4 | A.B.C. | 12DZD |  |  |  |  | 10.3 | 10.7463 | 14.9629 | 0.37045 | 0.38673 | 3.206 | 3.5285 | 1.4745 | 2.75 | 156 | 168.3899 | 156 | 2963.5835 | Cruising | 220
| MEAS030 | drone | 51.9842 | 4.0588 | 0.064027 | 6.139% | 6.017% | 10.1848 | 9.9827 | 5.882% | 5.76% | 9.804 | 9.6004 | 0.0056645 | 2.5938 | 0.0053573 | 2.4732 | service-other | 2018 | L4 | A.B.C. | 12DZD |  |  |  |  | 10.6 | 11.0524 | 14.9629 | 0.40302 | 0.38673 | 3.206 | 3.1791 | 1.4745 | 2.75 | 156 | 166.5704 | 156 | 3224.1654 | Cruising | 220
12 | MEAS033 | drone | 51.9885 | 4.0558 | 0.0083754 | 0.8522% | 0.8306% | 1.3643 | 1.3296 | 0.8522% | 0.8306% | 1.3643 | 1.3296 |  |  |  |  | container | 2021 | L2L4 | WinGD | 7RT-flex50DF | MAN Truck & Bus | D2842LE301 | Wartsila - Vaasa | 6L20DF | 11.4 | 11.6952 | 20.6562 | 0.1815 | 0.1815 | 3.206 | 4.658 | 1.4745 | 2.75 | 139 | 162.0914 | 156 | 1829.4922 | Cruising | 900
13 | MEAS036 | drone | 51.9872 | 4.0559 | 0.093159 | 10.41% | 8.522% | 17.7813 | 14.5613 | 10.41% | 8.522% | 17.7813 | 14.5613 | 0.0016831 | 0.94381 | 0.0016831 | 0.94381 | liquified gas tanker | 2019 | L4 | Wartsila | 12V50DF |  |  |  |  | 7.41 | 6.4036 | 21.4 | 0.026794 | 0.026794 | 3.206 | 90.9109 | 1.4745 | 2.75 | 156 | 194.3194 | 156 | 1679.9898 | Cruising | 2650
14 | MEAS037 | drone | 51.9874 | 4.0681 | 0.0076121 | 0.7756% | 0.7555% | 1.2458 | 1.2134 | 0.8147% | 0.7937% | 1.3061 | 1.2726 | 0.014947 | 7.0336 | 0.014947 | 7.0336 | container | 2018 | L2L4 | WinGD | 7RT-flex50DF | MAN Truck & Bus | D2842LE301 | Wartsila - Vaasa | 6L20DF | 12.4 | 11.4148 | 20.6562 | 0.16876 | 0.1754 | 3.206 | 4.8887 | 1.4745 | 2.75 | 139 | 163.0667 | 156 | 1701.0519 | Cruising | 900
| MEAS038 | drone | 51.9906 | 4.0531 | 0.0083902 | 0.8537% | 0.832% | 1.3664 | 1.3318 | 0.8147% | 0.7937% | 1.3061 | 1.2726 |  |  | 0.014947 | 7.0336 | container | 2018 | L2L4 | WinGD | 7RT-flex50DF | MAN Truck & Bus | D2842LE301 | Wartsila - Vaasa | 6L20DF | 12.6909 | 11.7067 | 20.6562 | 0.18204 | 0.1754 | 3.206 | 4.6489 | 1.4745 | 2.75 | 139 | 162.0506 | 156 | 1834.9241 | Cruising | 900
15 | MEAS041 | helicopter | 55.7142 | 12.6224 | 0.0074858 | 0.7511% | 0.743% | 1.1718 | 1.1591 | 0.859% | 0.8497% | 1.3401 | 1.3256 | 0.012187 | 5.4848 | 0.012187 | 5.4848 | cruise | 2018 | L4 | MaK | 16M46DF |  |  |  |  | 0 | 0 | 18.828 | 0 | 0 | 3.206 | 1.9 | 1.4745 | 2.75 | 156 | 194.3194 | 156 | 0 | Anchor/Berth | 11500
| MEAS042 | helicopter | 55.7142 | 12.6224 | 0.0096568 | 0.9669% | 0.9564% | 1.5083 | 1.4921 | 0.859% | 0.8497% | 1.3401 | 1.3256 |  |  | 0.012187 | 5.4848 | cruise | 2018 | L4 | MaK | 16M46DF |  |  |  |  | 0 | 0 | 18.828 | 0 | 0 | 3.206 | 1.9 | 1.4745 | 2.75 | 156 | 194.3194 | 156 | 0 | Anchor/Berth | 11500
16 | MEAS043 | helicopter | 56.0802 | 11.1197 | 0.076685 | 7.212% | 7.122% | 11.4049 | 11.2635 | 6.96% | 6.873% | 11.0108 | 10.8733 | 0.0021051 | 0.90096 | 0.0020883 | 0.89653 | chemical tanker | 2019 | L4 | Wartsila | 6L34DF | Scania | DI13 075M |  |  | 11.7 | 11.4556 | 13.6 | 0.59764 | 0.5946 | 3.206 | 1.9527 | 1.4745 | 2.75 | 156 | 158.8376 | 156 | 1792.3185 | Cruising | 580
| MEAS044 | helicopter | 56.0742 | 11.1147 | 0.070939 | 6.708% | 6.624% | 10.6166 | 10.4831 | 6.96% | 6.873% | 11.0108 | 10.8733 | 0.0020715 | 0.8921 | 0.0020883 | 0.89653 | chemical tanker | 2019 | L4 | Wartsila | 6L34DF | Scania | DI13 075M |  |  | 11.7 | 11.4167 | 13.6 | 0.59156 | 0.5946 | 3.206 | 1.9776 | 1.4745 | 2.75 | 156 | 158.9978 | 156 | 1774.0911 | Cruising | 580
17 | MEAS047 | drone | 51.9878 | 4.0616 | 0.012864 | 1.296% | 1.27% | 1.9706 | 1.9312 | 1.296% | 1.27% | 1.9706 | 1.9312 | 0.0021951 | 0.96688 | 0.0021951 | 0.96688 | container | 2019 | L2L4 | WinGD | 7RT-flex50DF | MAN Truck & Bus | D2842LE301 | Wartsila - Vaasa | 6L20DF | 13.6833 | 14.577 | 20.6562 | 0.35144 | 0.35144 | 3.206 | 3.0036 | 1.4745 | 2.75 | 139 | 151.0478 | 156 | 3542.5191 | Cruising | 900
18 | MEAS049 | drone | 51.988 | 4.0475 | 0.017029 | 3.47% | 1.674% | 3.0386 | 1.4664 | 3.47% | 1.674% | 3.0386 | 1.4664 | 0.0038888 | 2.0273 | 0.0038888 | 2.0273 | liquified gas tanker | 2018 | H2L4 | MAN-B&W | 5G70ME-C9-GI | Wartsila | 9L34DF | Wartsila | 6L34DF | 6.1 | 7.4992 | 19.5 | 0.056877 | 0.056877 | 3.206 | 188.3433 | 1.4745 | 2.75 | 135 | 0 | 156 | 2070.3106 | Cruising | 2650
19 | MEAS052 | drone | 51.9857 | 4.0591 | 0.025582 | 3.514% | 2.494% | 4.2427 | 3.0116 | 6.124% | 3.208% | 5.6085 | 3.0717 |  |  |  |  | liquified gas tanker | 2018 | H2L4 | MAN-B&W | 5G70ME-C9-GI | Wartsila | 9L34DF | Wartsila | 6L34DF | 6.1 | 5.4026 | 19.5 | 0.021267 | 0.045343 | 3.206 | 189.0335 | 1.4745 | 2.75 | 135 | 0 | 156 | 774.133 | Cruising | 2650
| MEAS053 | drone | 51.9885 | 4.0501 | 0.04082 | 8.733% | 3.922% | 6.9742 | 3.1318 | 6.124% | 3.208% | 5.6085 | 3.0717 |  |  |  |  | liquified gas tanker | 2018 | H2L4 | MAN-B&W | 5G70ME-C9-GI | Wartsila | 9L34DF | Wartsila | 6L34DF | 8.3727 | 8.0142 | 19.5 | 0.069418 | 0.045343 | 3.206 | 187.1014 | 1.4745 | 2.75 | 135 | 0 | 156 | 2526.8144 | Cruising | 2650
20 | MEAS057 | drone | 51.9896 | 4.0607 | 0.065367 | 6.222% | 6.136% | 9.9236 | 9.786 | 6.222% | 6.136% | 9.9236 | 9.786 | 0.006038 | 2.6377 | 0.006038 | 2.6377 | service-other | 2018 | L4 | A.B.C. | 12DZD |  |  |  |  | 11 | 12.393 | 14.9629 | 0.56817 | 0.56817 | 3.206 | 2.0788 | 1.4745 | 2.75 | 156 | 159.6631 | 156 | 4545.3458 | Cruising | 220
21 | MEAS063 | drone | 51.989 | 4.0433 | 0.17643 | 16.34% | 15% | 28.3962 | 26.0658 | 11.16% | 10.17% | 19.3442 | 17.6222 | 0.0012284 | 0.57881 | 0.0010779 | 0.53434 | liquified gas tanker | 2016 | L4 | MAN-B&W | 5G70ME-C9-GI |  |  |  |  | 9.4 | 8.3617 | 21 | 0.063129 | 0.055815 | 3.206 | 31.4931 | 1.4745 | 2.75 | 156 | 192.9707 | 156 | 2462.0374 | Cruising | 2650
| MEAS064 | drone | 51.986 | 4.0541 | 0.056386 | 5.985% | 5.338% | 10.2922 | 9.1786 | 11.16% | 10.17% | 19.3442 | 17.6222 | 0.00092731 | 0.48987 | 0.0010779 | 0.53434 | liquified gas tanker | 2016 | L4 | MAN-B&W | 5G70ME-C9-GI |  |  |  |  | 8.7 | 7.6583 | 21 | 0.048501 | 0.055815 | 3.206 | 43.6346 | 1.4745 | 2.75 | 156 | 194.3194 | 156 | 1891.5233 | Cruising | 2650
22 | MEAS065 | drone | 51.9905 | 4.0556 | 0.0061552 | 0.6249% | 0.6118% | 0.96087 | 0.94071 | 0.6249% | 0.6118% | 0.96087 | 0.94071 | 0.019009 | 8.5317 | 0.019009 | 8.5317 | container | 2018 | L2L4 | WinGD | 7RT-flex50DF | MAN Truck & Bus | D2842LE301 | Wartsila - Vaasa | 6L20DF | 14.52 | 14.0471 | 20.6562 | 0.31449 | 0.31449 | 3.206 | 3.2335 | 1.4745 | 2.75 | 139 | 153.138 | 156 | 3170.08 | Cruising | 900
23 | MEAS070 | drone | 51.9893 | 4.0468 | 0.017226 | 2.411% | 1.693% | 3.1313 | 2.1989 | 2.411% | 1.693% | 3.1313 | 2.1989 | 0.0031431 | 1.6524 | 0.0031431 | 1.6524 | ro-ro | 2015 | LBSI | Bergens | B32:40L9P |  |  |  |  | 11.1 | 12.2768 | 17.1875 | 0.36443 | 0.36443 | 3.206 | 0 | 210 | 2.75 | 156 | 168.7422 | 0 | 1435.873 | Cruising | 430
24 | MEAS072 | drone | 51.986 | 4.0593 | 0.031385 | 3.626% | 3.043% | 4.9972 | 4.1939 | 3.626% | 3.043% | 4.9972 | 4.1939 |  |  |  |  | liquified gas tanker | 2021 | L2L4 | WinGD | 5X72DF | HHI-EMD (HiMSEN) | 8H35DF | HHI-EMD (HiMSEN) | 6H35DF | 5.7 | 4.9423 | 20.3 | 0.014431 | 0.014431 | 3.206 | 190.4338 | 1.4745 | 2.75 | 136 | 0 | 156 | 349.5733 | Cruising | 2650
25 | MEAS073 | helicopter | 57.2719 | 11.513 | 0.12757 | 11.78% | 11.31% | 19.7547 | 18.9747 | 11.86% | 11.39% | 19.8876 | 19.1033 | 0.0040056 | 1.7935 | 0.0039279 | 1.7572 | chemical tanker | 2019 | L4 | Wartsila | 6L34DF | Scania | DI13 075M |  |  | 6.4 | 6.5058 | 13.6 | 0.10947 | 0.10954 | 3.206 | 15.9406 | 1.4745 | 2.75 | 156 | 188.406 | 156 | 328.2923 | Cruising | 580
| MEAS074 | helicopter | 57.2676 | 11.5158 | 0.12952 | 11.94% | 11.47% | 20.0205 | 19.232 | 11.86% | 11.39% | 19.8876 | 19.1033 | 0.0038502 | 1.7209 | 0.0039279 | 1.7572 | chemical tanker | 2019 | L4 | Wartsila | 6L34DF | Scania | DI13 075M |  |  | 6.4 | 6.5086 | 13.6 | 0.10961 | 0.10954 | 3.206 | 15.9149 | 1.4745 | 2.75 | 156 | 188.3923 | 156 | 328.7217 | Cruising | 580
26 | MEAS075 | drone | 51.9841 | 4.0595 | 0.0061365 | 0.6283% | 0.6099% | 1.0208 | 0.99099 | 0.6283% | 0.6099% | 1.0208 | 0.99099 |  |  |  |  | container | 2021 | L2L4 | WinGD | 7RT-flex50DF | MAN Truck & Bus | D2842LE301 | Wartsila - Vaasa | 6L20DF | 10.2 | 9.9637 | 20.6562 | 0.11223 | 0.11223 | 3.206 | 6.4094 | 1.4745 | 2.75 | 139 | 167.6406 | 156 | 1131.2841 | Cruising | 900
27 | MEAS076 | drone | 51.9923 | 4.0359 | 0.033221 | 3.688% | 3.215% | 6.2713 | 5.4674 | 3.688% | 3.215% | 6.2713 | 5.4674 | 0.0014241 | 0.77626 | 0.0014241 | 0.77626 | liquified gas tanker | 2015 | L4 | Wartsila | 12V50DF |  |  |  |  | 6.9 | 7.38 | 21.8703 | 0.038423 | 0.038423 | 3.206 | 58.2046 | 1.4745 | 2.75 | 156 | 194.3194 | 156 | 1533.0884 | Cruising | 2650
28 | MEAS078 | helicopter | 54.7435 | 12.7309 | 0.038523 | 3.766% | 3.709% | 6.0404 | 5.9499 | 3.888% | 3.83% | 6.2373 | 6.1438 | 0.0015764 | 0.71102 | 0.0016387 | 0.73834 | ro-ro | 2022 | L4 | Wartsila | 8L34DF | Volvo Penta | D13B-E MG |  |  | 12.9 | 13.2551 | 16.6553 | 0.50406 | 0.50295 | 3.206 | 2.4106 | 1.4745 | 2.75 | 156 | 161.8845 | 156 | 2016.2522 | Cruising | 680
| MEAS079 | helicopter | 54.7483 | 12.7441 | 0.041121 | 4.01% | 3.95% | 6.4342 | 6.3377 | 3.888% | 3.83% | 6.2373 | 6.1438 | 0.0017011 | 0.76567 | 0.0016387 | 0.73834 | ro-ro | 2022 | L4 | Wartsila | 8L34DF | Volvo Penta | D13B-E MG |  |  | 12.9 | 13.2356 | 16.6553 | 0.50184 | 0.50295 | 3.206 | 2.4238 | 1.4745 | 2.75 | 156 | 161.9719 | 156 | 2007.3704 | Cruising | 680
29 | MEAS080 | helicopter | 54.6004 | 12.3918 | 0.015557 | 1.559% | 1.532% | 2.2889 | 2.2487 | 1.558% | 1.531% | 2.2838 | 2.2439 | 0.0028297 | 1.1972 | 0.0029781 | 1.2576 | container | 2019 | L2L4 | WinGD | 7RT-flex50DF | MAN Truck & Bus | D2842LE301 | Wartsila - Vaasa | 6L20DF | 15.9833 | 16.1837 | 20.6562 | 0.48093 | 0.48822 | 3.206 | 2.4389 | 1.4745 | 2.75 | 139 | 145.0851 | 156 | 4847.7902 | Cruising | 900
| MEAS081 | helicopter | 54.606 | 12.4048 | 0.015543 | 1.558% | 1.531% | 2.2787 | 2.2391 | 1.558% | 1.531% | 2.2838 | 2.2439 | 0.0031265 | 1.318 | 0.0029781 | 1.2576 | container | 2019 | L2L4 | WinGD | 7RT-flex50DF | MAN Truck & Bus | D2842LE301 | Wartsila - Vaasa | 6L20DF | 16.14 | 16.3456 | 20.6562 | 0.49551 | 0.48822 | 3.206 | 2.391 | 1.4745 | 2.75 | 139 | 144.5468 | 156 | 4994.7096 | Cruising | 900
30 | MEAS082 | drone | 51.9913 | 4.0383 | 0.050545 | 5.451% | 4.811% | 9.6751 | 8.5403 | 5.451% | 4.811% | 9.6751 | 8.5403 | 0.00092729 | 0.51359 | 0.00092729 | 0.51359 | liquified gas tanker | 2018 | L4 | Wartsila | 12V50DF |  |  |  |  | 7.5 | 8.1954 | 21.4 | 0.056165 | 0.056165 | 3.206 | 36.3922 | 1.4745 | 2.75 | 156 | 193.683 | 156 | 3521.5635 | Cruising | 2650
31 | MEAS088 | drone | 51.988 | 4.0642 | 0.014442 | 1.85% | 1.424% | 2.4721 | 1.9028 | 1.85% | 1.424% | 2.4721 | 1.9028 | 0.0021706 | 1.0716 | 0.0021706 | 1.0716 | ro-ro | 2015 | LBSI | Bergens | B32:40L9P |  |  |  |  | 12.5 | 14.0541 | 17.1875 | 0.54673 | 0.54673 | 3.206 | 0 | 210 | 2.75 | 156 | 160.3411 | 0 | 2154.109 | Cruising | 430
32 | MEAS089 | helicopter | 56.6197 | 11.7305 | 0.14134 | 12.58% | 12.38% | 20.4163 | 20.1035 | 11.96% | 11.77% | 19.4104 | 19.1111 | 0.002287 | 0.95208 | 0.0021849 | 0.91562 | liquified gas tanker | 2013 | L4 | Wartsila | 8L50DF | Wartsila - Italia | 6L20DF |  |  | 13.8 | 13.8864 | 17.7 | 0.48289 | 0.48284 | 3.206 | 2.542 | 1.4745 | 2.75 | 156 | 162.7465 | 156 | 3766.5173 | Cruising | 240
| MEAS090 | helicopter | 56.6125 | 11.7212 | 0.12563 | 11.34% | 11.16% | 18.4046 | 18.1186 | 11.96% | 11.77% | 19.4104 | 19.1111 | 0.0020828 | 0.87916 | 0.0021849 | 0.91562 | liquified gas tanker | 2013 | L4 | Wartsila | 8L50DF | Wartsila - Italia | 6L20DF |  |  | 13.8 | 13.8854 | 17.7 | 0.48279 | 0.48284 | 3.206 | 2.5427 | 1.4745 | 2.75 | 156 | 162.7508 | 156 | 3765.74 | Cruising | 240
33 | MEAS091 | drone | 51.3504 | 3.2064 | 0.056536 | 8.132% | 5.351% | 14.1021 | 9.2795 | 8.397% | 5.747% | 15.1615 | 10.3903 | 0.0052568 | 3.883 | 0.0035152 | 2.591 | offshore | 2021 | L4 | MAN | 8L51/60DF | HHI-EMD (HiMSEN) | 8H35DF | HHI-EMD (HiMSEN) | 6H35DF | 4.465 | 4.2869 | 21.5807 | 0.0078387 | 0.024727 | 3.206 | 183.4154 | 1.4745 | 2.75 | 156 | 194.3194 | 156 | 266.5146 | Cruising | 320
| MEAS092 | drone | 51.3569 | 3.1993 | 0.065441 | 8.663% | 6.142% | 16.2208 | 11.5012 | 8.397% | 5.747% | 15.1615 | 10.3903 | 0.0017736 | 1.299 | 0.0035152 | 2.591 | offshore | 2021 | L4 | MAN | 8L51/60DF | HHI-EMD (HiMSEN) | 8H35DF | HHI-EMD (HiMSEN) | 6H35DF | 7.71 | 7.4785 | 21.5807 | 0.041615 | 0.024727 | 3.206 | 88.148 | 1.4745 | 2.75 | 156 | 194.3194 | 156 | 1414.9217 | Cruising | 320
34 | MEAS093 | drone | 51.3545 | 3.2014 | 0.015564 | 1.788% | 1.533% | 2.9687 | 2.544 | 1.615% | 1.424% | 2.7308 | 2.409 | 0.0030237 | 1.6613 | 0.0032982 | 1.792 | liquified gas tanker | 2009 | L4 | Wartsila | 12V50DF |  |  |  |  | 6.5909 | 6.5909 | 21.8703 | 0.02737 | 0.046781 | 3.206 | 88.5525 | 1.4745 | 2.75 | 156 | 194.3194 | 156 | 936.0372 | Cruising | 2650
| MEAS094 | drone | 51.3592 | 3.1957 | 0.013329 | 1.442% | 1.315% | 2.4929 | 2.274 | 1.615% | 1.424% | 2.7308 | 2.409 | 0.0035726 | 1.9227 | 0.0032982 | 1.792 | liquified gas tanker | 2009 | L4 | Wartsila | 12V50DF |  |  |  |  | 8.8 | 8.8469 | 21.8703 | 0.066192 | 0.046781 | 3.206 | 29.7003 | 1.4745 | 2.75 | 156 | 192.6595 | 156 | 2263.7816 | Cruising | 2650
35 | MEAS099 | drone | 51.9847 | 4.0787 | 0.010627 | 1.083% | 1.051% | 1.7594 | 1.7083 | 1.083% | 1.051% | 1.7594 | 1.7083 |  |  |  |  | container | 2019 | L2L4 | WinGD | 7RT-flex50DF | MAN Truck & Bus | D2842LE301 | Wartsila - Vaasa | 6L20DF | 10.2636 | 9.9915 | 20.6562 | 0.11317 | 0.11317 | 3.206 | 6.3739 | 1.4745 | 2.75 | 139 | 167.5611 | 156 | 1140.7754 | Cruising | 900
36 | MEAS100 | drone | 51.9899 | 4.042 | 0.02289 | 4.628% | 2.238% | 4.0837 | 1.9745 | 4.628% | 2.238% | 4.0837 | 1.9745 | 0.012051 | 6.3226 | 0.012051 | 6.3226 | container | 2020 | L2L4 | WinGD | 12X92DF | CWEC | 8L34DF | CWEC | 9L34DF | 5.2356 | 6.654 | 22 | 0.027668 | 0.027668 | 3.206 | 193.2343 | 1.4745 | 2.75 | 138 | 0 | 156 | 1766.3121 | Cruising | 2300
37 | MEAS101 | drone | 51.9885 | 4.0524 | 0.024161 | 2.41% | 2.359% | 3.913 | 3.831 | 2.595% | 2.541% | 4.2099 | 4.1235 |  |  |  |  | liquified gas tanker | 2018 | L2L4 | WinGD | 6X62DF | Wartsila - Vaasa | 9L34DF | Wartsila - Vaasa | 6L34DF | 9.4 | 8.7976 | 21 | 0.1 | 0.10787 | 3.206 | 4.6132 | 1.4745 | 2.75 | 139 | 168.6834 | 156 | 2690 | Cruising | 2650
| MEAS102 | drone | 51.9919 | 4.0413 | 0.028 | 2.78% | 2.724% | 4.5068 | 4.416 | 2.595% | 2.541% | 4.2099 | 4.1235 |  |  |  |  | liquified gas tanker | 2018 | L2L4 | WinGD | 6X62DF | Wartsila - Vaasa | 9L34DF | Wartsila - Vaasa | 6L34DF | 10.8363 | 10.2341 | 21 | 0.11574 | 0.10787 | 3.206 | 4.1864 | 1.4745 | 2.75 | 139 | 167.3446 | 156 | 3113.4942 | Cruising | 2650
38 | MEAS105 | drone | 51.9951 | 4.026 | 0.14884 | 13.74% | 12.96% | 24.6312 | 23.2189 | 13.74% | 12.96% | 24.6312 | 23.2189 | 0.0022936 | 1.1022 | 0.0022936 | 1.1022 | liquified gas tanker | 2019 | L4 | Wartsila | 12V50DF |  |  |  |  | 9.6454 | 10.5775 | 21.4 | 0.12075 | 0.12075 | 3.206 | 14.1184 | 1.4745 | 2.75 | 156 | 187.3403 | 156 | 7571.2984 | Cruising | 2650
39 | MEAS108 | helicopter | 55.2906 | 14.5221 | 0.017424 | 1.747% | 1.713% | 2.6388 | 2.5875 | 1.697% | 1.665% | 2.5554 | 2.5063 | 0.0013811 | 0.60148 | 0.0013704 | 0.5948 | container | 2019 | L2L4 | WinGD | 7RT-flex50DF | MAN Truck & Bus | D2842LE301 | Wartsila - Vaasa | 6L20DF | 14.8 | 14.8682 | 20.6562 | 0.37293 | 0.3857 | 3.206 | 2.8876 | 1.4745 | 2.75 | 139 | 149.9115 | 156 | 3759.1281 | Cruising | 900
| MEAS109 | helicopter | 55.3183 | 14.5595 | 0.016435 | 1.648% | 1.617% | 2.472 | 2.4252 | 1.697% | 1.665% | 2.5554 | 2.5063 | 0.0013597 | 0.58812 | 0.0013704 | 0.5948 | container | 2019 | L2L4 | WinGD | 7RT-flex50DF | MAN Truck & Bus | D2842LE301 | Wartsila - Vaasa | 6L20DF | 15.08 | 15.2002 | 20.6562 | 0.39847 | 0.3857 | 3.206 | 2.7633 | 1.4745 | 2.75 | 139 | 148.6369 | 156 | 4016.5815 | Cruising | 900
40 | MEAS110 | helicopter | 54.4555 | 11.6849 | 0.017838 | 1.791% | 1.753% | 2.7696 | 2.7108 | 1.796% | 1.758% | 2.7852 | 2.7254 | 0.00092696 | 0.41389 | 0.00095342 | 0.42684 | container | 2019 | L2L4 | WinGD | 7RT-flex50DF | MAN Truck & Bus | D2842LE301 | Wartsila - Vaasa | 6L20DF | 13.74 | 13.7598 | 20.6562 | 0.29559 | 0.28777 | 3.206 | 3.3694 | 1.4745 | 2.75 | 139 | 154.2744 | 156 | 2979.5027 | Cruising | 900
| MEAS111 | helicopter | 54.4621 | 11.6645 | 0.017946 | 1.802% | 1.763% | 2.8008 | 2.7401 | 1.796% | 1.758% | 2.7852 | 2.7254 | 0.00097988 | 0.4398 | 0.00095342 | 0.42684 | container | 2019 | L2L4 | WinGD | 7RT-flex50DF | MAN Truck & Bus | D2842LE301 | Wartsila - Vaasa | 6L20DF | 13.6 | 13.5127 | 20.6562 | 0.27995 | 0.28777 | 3.206 | 3.4933 | 1.4745 | 2.75 | 139 | 155.2486 | 156 | 2821.8588 | Cruising | 900
41 | MEAS112 | helicopter | 54.8014 | 13.0498 | 0.01389 | 1.395% | 1.37% | 2.0626 | 2.0254 | 1.375% | 1.35% | 2.031 | 1.9944 | 0.0034536 | 1.4747 | 0.0036526 | 1.5588 | container | 2019 | L2L4 | WinGD | 7RT-flex50DF | MAN Truck & Bus | D2842LE301 | Wartsila - Vaasa | 6L20DF | 15.6 | 15.8537 | 20.6562 | 0.45211 | 0.45484 | 3.206 | 2.541 | 1.4745 | 2.75 | 139 | 146.2287 | 156 | 4557.2827 | Cruising | 900
| MEAS113 | helicopter | 54.8044 | 13.0658 | 0.013478 | 1.354% | 1.33% | 1.9994 | 1.9634 | 1.375% | 1.35% | 2.031 | 1.9944 | 0.0038515 | 1.6428 | 0.0036526 | 1.5588 | container | 2019 | L2L4 | WinGD | 7RT-flex50DF | MAN Truck & Bus | D2842LE301 | Wartsila - Vaasa | 6L20DF | 15.7 | 15.9172 | 20.6562 | 0.45757 | 0.45484 | 3.206 | 2.5209 | 1.4745 | 2.75 | 139 | 146.0041 | 156 | 4612.2793 | Cruising | 900
42 | MEAS114 | drone | -23.8301 | 151.2656 | 0.032188 | 3.657% | 3.118% | 6.3963 | 5.4546 | 3.684% | 3.136% | 6.4395 | 5.4804 | 0.0056117 | 3.222 | 0.00528 | 3.0349 | liquified gas tanker | 2018 | L4 | MAN | 8L51/60DF |  |  |  |  | 8.6 | 8.6 | 20.5 | 0.07383 | 0.07202 | 3.206 | 49.6861 | 1.4745 | 2.75 | 156 | 191.8895 | 156 | 2953.1857 | Cruising | 2650
| MEAS115 | drone | -23.8335 | 151.272 | 0.032552 | 3.712% | 3.153% | 6.4828 | 5.5061 | 3.684% | 3.136% | 6.4395 | 5.4804 | 0.0049483 | 2.8479 | 0.00528 | 3.0349 | liquified gas tanker | 2018 | L4 | MAN | 8L51/60DF |  |  |  |  | 8.4571 | 8.4571 | 20.5 | 0.070211 | 0.07202 | 3.206 | 52.2468 | 1.4745 | 2.75 | 156 | 192.2533 | 156 | 2808.4481 | Cruising | 2650
43 | MEAS116 | drone | -23.8334 | 151.2723 | 0.069469 | 7.836% | 6.496% | 13.4814 | 11.1758 | 7.836% | 6.496% | 13.4814 | 11.1758 | 0.0064386 | 3.6446 | 0.0064386 | 3.6446 | liquified gas tanker | 2017 | L4 | MAN | 8L51/60DF |  |  |  |  | 7.4375 | 7.4375 | 20.5 | 0.047755 | 0.047755 | 3.206 | 76.8156 | 1.4745 | 2.75 | 156 | 194.3194 | 156 | 1910.189 | Cruising | 2650
44 | MEAS117 | drone | -23.838 | 151.2842 | 0.021131 | 2.483% | 2.069% | 4.3062 | 3.5886 | 2.483% | 2.069% | 4.3062 | 3.5886 | 0.0045903 | 2.6986 | 0.0045903 | 2.6986 | liquified gas tanker | 2017 | L4 | MAN | 8L51/60DF |  |  |  |  | 7.9 | 7.9 | 20.5 | 0.057229 | 0.057229 | 3.206 | 64.0987 | 1.4745 | 2.75 | 156 | 193.5738 | 156 | 2289.1627 | Cruising | 2650
45 | MEAS118 | drone | -23.8313 | 151.268 | 0.024945 | 2.77% | 2.434% | 4.7275 | 4.1529 | 2.77% | 2.434% | 4.7275 | 4.1529 | 0.0018663 | 1.0198 | 0.0018663 | 1.0198 | liquified gas tanker | 2016 | L4 | Wartsila | 12V50DF |  |  |  |  | 7.3 | 7.3 | 21 | 0.042006 | 0.042006 | 3.206 | 52.1277 | 1.4745 | 2.75 | 156 | 194.3194 | 156 | 1638.2203 | Cruising | 2650